## Interface
Module interface description
Pin No. | Function description
1 | NC
2 | UART-RxD（TTL: Voltage is programmable：2.5V - 5.0V）；
3 | UART-TxD（TTL: Voltage is programmable：2.5V - 5.0V)；
4 | TxEN: When serial port starts to send data frame, TxEN signal is high; After one frame data transmission is over,TxEN signal is low. TxEN Signal can be used to switch from emission to reception as half duplex, such as RS485.
5 | V- (GND)
6 | V+ (DC3-5V)
Note: UART Setting: one start bit, 8 data bits (LSB first), one stop bit, non-parity
Electrical Characteristics
Parameter | Test condition | Min | Max | Units
Vin | T=25°C | 2.5 | 5 | V
Icc | Standby (T=25°C, Vin=3.0V) | - | 50 | mA
| Ranging (T=25°C, Vin=3.0V) | - | 150 | mA

## command view
Module Communication Command Chart
Master Command
Command code | Description | Broadcast add. response
0x80 | Read rangefinder status | NO
0x81 | Read measuring result | NO
0x83 | Start ranging | NO
0x84 | Stop ranging | NO
0x9E | Communication parameter program | YES
0xBE | Read communication parameter | YES
0xC0 | Communication test | YES
0xC1 | Read Firmware Version | YES
0x8F | Red Laser ON / OFF | YES
Slave Response
Recognition code | Description
0x60 | Simple reponse Frame
0x01 | Range data frame
0x20 | rangefinder status frame
0x21 | Communication parameter frame
0xE0 | Error message frame
NOTE: 1. The Communication Frame Format: SlaveID + instruction + parameter +checksum 2. The interval between two adjacent frames has to be at least the time of 1.5 byte when sent out, when it is less than 1ms, it is regarded as 1ms; 600BPS: 25ms 1200BPS: 12.5ms 2400BPS: 6.25ms 4800BPS: 3.125ms 9600BPS: 1.56ms 19200BPS: 1ms(0.78ms < 1ms, take 1ms) 3. Sending calculate of checksum; This module uses the verification mode of byte by byte accumulation sum, SlaveID is not included in the verification, sending checksum at last. Such as calculate check sum of scanning mode instruction"0x83 0x40": A、Calculate accumulation sum ：0x83 + 0x40 = 0xC3； B、Take LSB[D7..D0]：0xC3； C、Calculate 2's complement：0x100 - 0xC3 = 0x3D，0x3D is checksum； Add slave address when mater sends: 0x10 0x83 0x40 0x3D 4. Verification receipt; Such as receive communication frame: 0x10 0x83 0x40 0x3D, verification not including slave address 0x10 A、Calculate accumulation sum：0x83 + 0x40 + 0x3D = 0x100； B、Take LSB of accumulation sum: 0x00; 0x00 is verification result； If verification result is 0x00, that means received data is right; If verification result is not 0x00, that means received data is wrong.

## command description
Module Command Description
Note:In the example, the slave address of each command is 0x10;in application, the slave address will be the programmed one.
1、Communication test（0xC0）；
Master sends
Command code | Parameter | Description
0xC0 | None
Slave responses
Recognition code | Parameter | Description
0x60 | None
Example
Master sends：0x10 0xC0 0x40；0x40 is checksum Slave response：0x10 0x60 0xA0；0xA0 is checksume
Algorithm of the checksum calculation : 0X10 0X83 0X40 0X3D Checksum is 3D Algorithm of the checksum calculation is: 3D=FF- ( 83 + 40 ) +1
2、Command slave to start ranging (0x83)；
Master sends
Command code | Parameter | Description
0x83 | byte1 | D7: Reserve
D6: Continuous ranging mode, 0 = off; 1 = on;
D5: Fog mode, 0 = off; 1 = on;
D4: Data unit, 0 = meter; 1 = yard;
D3 - D0: Working Mode, 0 = ranging; 1 = speed; 2 = Small Target Mode;
Slave responses
Recognition code | Parameter | Description
0x60 | None | If slave is set as automatic export mode, slave responds 0x60 first after reception of start ranging command, after ranging is finished, it will then send out ranging result;
Example
Master sends： 0x10 0x83 0x00 0x7D：Mode 0 is for single measure, data unit is meter; 0x10 0x83 0x40 0x3D：Mode 0 is for continuous mesure, data unit is meter; 0x10 0x83 0x10 0x6D：Mode 0 is for single measure, data unit is yard; 0x10 0x83 0x50 0x2D：Mode 0 is for continuous mesure, data unit is yard; Slave response: 0x10 0x60 0xA0；
Note: 1、If module data export method is set as query mode, then it can only do single measure; 2、In speed mode, continuous ranging function is null, that is no continuous speed measure; 3、Fog mode is only valid for device with fog mode function; 4、Slave will send 0x60 response frame after reception of start ranging command, it will start to send ranging result after ranging is finished. 5、Small Target Mode was supported only in V7.00 or newer version;
3、command slave stop ranging(0x84)；
Master sends
Command code | Parameter | Description
0x84 | None
Note: After master sends command to slave to do continuous ranging, it needs to send this command to slave to stop ranging. If master sends command to slave to do single time ranging, then no need to send this command, cause slave will stop ranging automatically after ranging is finished.
4、reading slave status(0x80)；
Master sends
Command code | Parameter | Description
0x80 | None
Slave responses
Recognition code | Parameter | Description
0x20 | byte1 | D7：1 = Busy; 0 = Ranging finished, Master can read result; D6：1 = Module has some error; D5 - D2: Reserve; D1：1 = Angle senser enabled; D0：1 = Angle sensor has some error;
| byte2 | Reserve
5、read range finder result(0x81)；
Master sends
Command code | Parameter | Description
0x81 | None
Slave responses
Recognition code | Parameter | Description
0x01 | byte1 | D7：1 = Distance is invalid; D6：1 = Angle is invalid; D5：Data resolution, 0 = 0.5/LSB；1 = 0.1/LSB; D4：Data unit, 0 = meter; 1 = yard; D3 - D0：Working Mode, 0 = Ranging; 1 = Speed;
| byte2 | When distance is valid：Distance[D15..D8]； When distance is invalid：0x80 = Ranging no result; 0x81= System error;
| byte3 | When angle is valid: Distance[D7..D0]； When angle is invalid: Reserve;
| byte4 | Angle[D7..D0]: Data is 2's complement format; When measuing speed, not sending angle data;
Example
1、slave sends distance frame: 0x10 0x01 0x20 0x12 0xD7 0xFE 0xF8 distance value = 0x12D7 = 4823 = 482.3m angle vlaue = 0xFE = -2° 2、slave sends speed frame：0x10 0x01 0x21 0x03 0xD7 0x04 speed value = 0x03D7 = 983 = 98.3km/h 3、slave sends distance frame：0x10 0x01 0xA0 0x80 0x00 0x01 0xDE distance value null (First byte is 0xA0, D7 = 1 ) angle value = 0x01 = +1°
6、write slave communication baud rate(0x9E)；
Master sends
Command code | Parameter | Description
0x9E | byte1 | has to be 0x90
| byte2 | Reserve
| byte3 | Reserve
| byte4 | baud rate setting： 0 = 1200BPS; 1 = 2400BPS; 2 = 4800BPS; 3 = 9600BPS; 4 = 19200BPS(Default)；
Slave responses
Recognition code | Parameter | Description
（please refer to the slave respons part of reading slave parameter）
Example
If master sends frame: 0x10 0x9E 0x90 0x00 0x00 0x04 0xCE; It's means: Set baud rate of slave as 19200BPS,
Note:New baud rate is only valid after module is restarted;
7、write slave address(0x9E)；
Master sends
Command code | Parameter | Description
0x9E | byte1 | Must be 0x91
| byte2 | Reserve
| byte3 | Reserve
| byte4 | slave new address(slave address can't be 0);
Slave responses
Recognition code | Parameter | Description
（please refer to the slave respons part of reading slave parameter）
Example
To write slave address as 0x20, then master sends: 0x10 0x9E 0x91 0x00 0x00 0x20 0xB1
Note: 1. New slave address is valid after the device is restarted 2. 0x00 is broadcast address, so slave address can't be set as 0x00; 3. Default slave address is 0x10;
8、write measured result export method(0x9E)；
Master sends
Command code | Parameter | Description
0x9E | byte1 | Must be 0x92
| byte2 | Reserve
| byte3 | Reserve
| byte4 | Measured result export method selecttiong: 0 = Query mode(slave can only export data when master sends reading command) 1(Default) = Automatic mode (After ranging finished, it sends out data automatically);
Slave responses
Recognition code | Parameter | Description
（Please refer to the slave respons part of reading slave parameter）
Example
To change data export to automatic exporting, then master sends：0x10 0x9E 0x92 0x00 0x00 0x01 0xCF
9、Set UART IO voltage (0x9E)；
Example
Command code | Parameter | Description
0x9E | byte1 | Must be 0x93
| byte2 | Reserve
| byte3 | Reserve
| byte4 | UART IO voltage Setting： 72 - 199，0.025V/LSB；
Slave responses
Recognition code | Parameter | Description
（please refer to the slave respons part of reading slave parameter）
Example
Change UART IO voltage to 3.3V，then master sends：0x10 0x9E 0x93 0x00 0x00 0x84 0x4B
Note：VIO = Setting * 0.025V, Default VIO = 3.3V
10、Reading communication parameter (0xBE)；
Master sends
Command code | Parameter | Description
0xBE | byte1 | Must be 0x91 or 0x92
Slave responses
Recognition code | Parameter | Description
0x21 | byte1 | Slave address: 0x01 - 0xFF
| byte2 | D4: Data export method ； D3 - D0：Baud Rate setting；
| byte3 | UART IO voltage setting
11、Slave sends wrong information（0xE0）；
Slave responses
Recognition code | Parameter
0xE0 | byte1 | D7 - D3: Reserve； D2：1 = Communication parameter error； D1：1 = Unrecognizable commmand； D0：1 = Checksum error；
12、Red Laser On/Off（0x8F）；
Master Sends
Command Code | Parameter
0x8F | byte1 | 0x00: Red laser OFF; 0x01: Red laser ON;
13、Read Firmware Version(This command was supported only in V7.00 or newer version;) ；
Master Sends
Command Code | 参数
0xC1 | 无
Slave responses
Recognition code | 参数 | 说 明
0x61 | 字节0 | Majo Version(BCD)
| 字节1 | Minor Version(BCD)
Example
Slave responses: 0x10 0x61 0x07 0x00 0x98 Data "0x07 0x00" means firmware version is V7.00.

## Revision History
Revision No. | Description | Note
V1.0 | 1.First Revision;
V1.1 | 1.Added Command: Set UART IO voltage;
V2.0 | 1.Added Command: Red Laser ON / OFF
V3.0 | 1.Revise some bug;
V4.0 | 1.Added Command: Read Firmware Version; 2.Added Small Target Mode;
V4.1 | 1.Revise a bug in example of ranging command;